## Tabelle1
Specifications
No. | Item | Specifications | Use | Quantity
|  |  |  | amount | unit
1 | Irrigation Reel Machine | Tractor-driven irrigation reel | Maize irrigation | 1 | pieces
Turbine-powered drive system
Pipe diameter: 125 mm
PE pipe length: 350 m
suitable corrosion protection for outdoor agricultural use
Adjustable wheel track
PTO-assisted fast rewind system
Manual emergency rewind system
Disengageable transmission for hose unwinding
Electronic irrigation controller
Automatic irrigation speed regulation
Automatic shut-off at the end of the irrigation cycle
Pressure gauge mounted on the machine
Pressure gauge mounted on the sprinkler cart
CE-compliant safety guards
Width: Max 2.4m width to ensure compatibility with the tractor used by the beneficiary
Must be compatible with a Sonalika 125hp tractor
PTO must be compatible with either 540 or 540E rpm
Nozzle sizes: 22mm, 24mm, 26mm, 28mm, 30mm, 32mm, 34mm, 36mm, 38mm and 40mm
Nozzle pressure: 22mm - 3 to 6 bar; 24mm - 3 to 6 bar; 26mm - 3 to 6 bar; 28mm - 3 to 6 bar; 30mm - 3 to 6 bar; 32mm - 4 to 7 bar; 34mm - 5 to 8 bar; 36mm - 5 to 8 bar; 38mm - 5 to 8 bar; 40mm - 5 to 7 bar.
Water flow rate (m³/hour): 22mm nozzle - ~30 (3bar) to ~45 (6bar); 24mm - ~40 (3bar) to ~60 (6bar); 26mm - ~45 (3bar) to ~65 (6bar); 28mm - ~55 (3bar) to ~75 (6bar); 30mm - ~60 (3bar) to ~90 (6bar); 32mm - ~80 (4bar) to ~105 (7bar); 34mm - ~100 (5bar) to ~130 (8bar); 36mm - ~115 (5bar) to ~145 (8bar); 38mm ~130 (5bar) to ~160 (8bar); 40mm - ~140 (5bar) to ~170 (7bar).
Irrigation radius between ~35m and ~60m, depending on pressure and nozzle size
Operator's manual
Spare parts catalogue
2 | Sprinkler Cart | Three-wheel sprinkler cart | Maize irrigation | 1 | pieces
Central guide wheel
Adjustable stabilizers
Suitable for long-range sprinkler guns
3 | Sprinkler Gun | Long-range turbine sprinkler gun | Maize irrigation | 1 | kit
Complete nozzle kit included with the following nozzle sizes: 22mm, 24mm, 26mm, 28mm, 30mm, 32mm, 34mm, 36mm, 38mm and 40mm.
Adjustable nozzle configuration in terms of distance and angle
Suitable for medium- and high-pressure irrigation (3.0 bar to 8.0 bar)
4 | Supply Hose | Flexible supply hose | Maize irrigation | 1 | pieces
Length: approximately 4 m
Complete with couplings and fittings
5 | Tractor PTO Pump | PTO-driven centrifugal irrigation pump with overgear must be compatile with PTO of 540 rpm or 540E rpm. | Maize irrigation | 1 | pieces
Min. 50 HP
Inlet pressure: at least 8 bar
Capacity of at least 160m³/hour
1 gooseneck diameter 100
300 m steel pipes diameter 100
Complete pump base/frame
Flanges, valves and all necessary fittings included
6 | Accessories | Complete set of fittings and couplings | Maize irrigation | 1 | pieces
Pressure gauges
Maintenance toolkit