## Tabelle1
Pos. | Item | Technical Specification | Qty | Unit
1 | Glove Box | General Requirements • Portable and compact glove box with a fully enclosed working chamber. • Autoclavable system, suitable for routine decontamination. • Class III type design | 8 | piece
Airflow and Pressure Regulation • Negative-pressure operation with a dedicated negative-pressure unit, including suitable hose and connection adapters. • Closable air connections, configurable for supply/exhaust air or filter connection. • Air connections shall be compatible with RD 40 round-thread connections or equivalent.
Filtration and Containment • Provide enclosed containment of the working area. • HEPA filter (minimum H14 or equivalent efficiency)
Barriers and Material Transfer • Closable transparent sample transfer chamber/opening. • Closable waste transfer chamber/opening with mounting ring for attachment of a waste container. • Closable top opening suitable for transfer of wide-neck sample bottles. • Electrical cable feed-through suitable for cables of approximately 6 mm diameter.
Gloves and Ergonomics • Two (not four) front glove ports for attached nitrile gloves.
Spare parts: • 3 addional pairs of nitrile gloves • 3 additional sets of HEPA filters
Monitoring and Safety Alarms • Digital pressure display for monitoring the internal pressure of the glove box.