## SPECS
Item No. | Item | Specifications | Quantity
1 | Advanced Automotive A/C Diagnostics Trainer with Data Acquisition | Description: Mobile educational laboratory test bench for demonstration, thermodynamic analysis, and energy efficiency diagnostics of automotive air conditioning circuits (R134a or R1234yf compatible). Designed for higher technical and vocational education. Technical Minimum Requirements: • Construction: Mobile heavy-duty steel or aluminum profile training frame on lockable casters with clear component layout for classroom demonstration. • Drive System: Electric drive motor (nominal power range approx. 1.5 kW to 3.0 kW, or suitable drive reproducing representative automotive compressor load conditions) with variable speed control (frequency inverter or electronic regulation) to simulate variable compressor speeds (up to min. 3,000 rpm at compressor shaft). • Refrigeration Circuit: Automotive-type components, comprising: belt-driven open compressor (or electric A/C compressor with inverter), condenser with electric cooling fan, evaporator with variable-speed blower, thermostatic expansion valve (or calibrated orifice tube), and receiver/drier or accumulator. • Thermal Load & Measurement Points: Integrated airflow and/or thermal load control at evaporator; calibrated digital sensors for circuit high pressure, circuit low pressure, temperature measurement at minimum 4 cycle points, and refrigerant flow rate indicator. • Digital Acquisition & Software: Computer interface (USB, Ethernet, or wireless) with measuring software for real-time sensor display, continuous data logging, and thermodynamic cycle calculation (including log p-h / pressure-enthalpy diagram or equivalent thermodynamic cycle visualization, displayed live in software or exported for calculation). • Energy Balancing: Measurement of electrical drive power consumption and thermodynamic cycle parameters (pressures, temperatures, refrigerant flow / enthalpy differences) enabling the determination of cooling capacity and the system Coefficient of Performance (COP) across different operating speeds. • Fault Simulation: Minimum 4 switchable/insertable electrical or thermodynamic faults (e.g. condenser restriction, evaporator airflow fault, undercharge/overcharge). • Diagnostic Breakout: Standard 4mm safety sockets or test terminals for electrical signal measurement via multimeter/oscilloscope. • Safety: Emergency stop switch, protective safety guards for rotating parts, and high/low pressure safety switches. • Power Supply: 230 V AC (50 Hz) or 400 V AC (50 Hz, 3-phase). • Documentation: Complete operating instructions and laboratory exercise manual (in English or French). | 1
2 | Professional Indoor Air Quality (IAQ) & Comfort Data Logger | Description: Portable multi-parameter instrument for auditing indoor air quality and thermal passenger comfort in vehicle cabins (buses, trains, cars) and transport facilities to evaluate HVAC energy efficiency against ventilation requirements. Technical Minimum Requirements: • CO2 Measurement: Non-Dispersive Infrared (NDIR) sensor or equivalent validated measurement technology; measuring range min. 0 to 5,000 ppm; accuracy min. ±(50 ppm + 5% of reading). • Temperature Measurement: Range min. 0 °C to +50 °C; accuracy min. ±0.5 °C. • Relative Humidity Measurement: Range min. 10 % to 90 % RH; accuracy min. ±3 % RH. • Calculated Parameters: Automatic calculation of dew point temperature (td) and/or wet bulb temperature (tw). • Barometric Compensation: Barometric pressure compensation (internal pressure sensor or configurable parameter) for altitude-corrected readings. • Data Memory: Internal memory for at least 10,000 data logging points with configurable sampling rate. • Interface & Software: USB or wireless interface; evaluation software for data logging, comfort evaluation according to international standards (e.g. EN 16798-3, ISO 7730, or ASHRAE 55/62), and data export (CSV/Excel/PDF). • Scope of Delivery: Protective storage case, measuring probe(s), connection cable, factory calibration certificate, and batteries/rechargeable pack. • Documentation: Operating manual and application guide in English or French. | 2
3 | Didactic OBD-II & CAN Bus Simulator / Breakout Box | Description: Desktop educational simulation unit for vehicle On-Board Diagnostics (OBD-II/EOBD) and CAN bus communication protocols, enabling signal probing, scan tool verification, and live parameter manipulation. Technical Minimum Requirements: • Enclosure: Desktop panel or housing with clear graphical labeling of communication lines and test pin assignments. • Diagnostic Protocols: Supports standard high-speed CAN (ISO 15765-4 at 250 kbps and 500 kbps); support for ISO 9141-2 / ISO 14230-4 (K-Line) or equivalent. • OBD-II Connector: Standard 16-pin OBD-II (SAE J1962) female diagnostic socket. • Parameter Simulation: Rotary controls, linear sliders, or digital software interface to manually adjust live PIDs, including at minimum: Engine RPM, Vehicle Speed, Coolant Temperature, Intake Pressure/MAF, and Throttle Position. • Supported OBD Modes: Supports standard diagnostic services (at least Mode $01 Live Data, Mode $03 Read DTCs, Mode $04 Clear DTCs). • Breakout Terminals: Integrated breakout area with standard 4mm safety sockets or test terminals directly connected to OBD pins (CAN-High, CAN-Low, K-Line, Power, Ground) for direct oscilloscope and multimeter signal measurements. • Fault Injection: Capability to trigger Diagnostic Trouble Codes (DTCs) and activate the Malfunction Indicator Light (MIL). • Power Supply: 12 V DC (mains power adapter 100–240 V AC / 12 V DC included). • Documentation: Operating manual and student experiment sheets (in English or French). | 2
4 | Professional Multi-Brand Diagnostic Tablet (Heavy Duty & Light Duty) | Description: Ruggedized multi-brand automotive diagnostic system for electronic troubleshooting and live energy data logging across mixed vehicle fleets (passenger cars, light commercial vehicles, heavy-duty trucks, and buses). Technical Minimum Requirements: • Tablet Hardware: Workshop-grade touchscreen tablet, screen size min. 9.5 inches, shock-resistant housing designed for garage environments. • Vehicle Interface (VCI): Wireless (Bluetooth/Wi-Fi) or wired VCI supporting standard light and heavy-duty protocols (OBD-II, CAN / CAN FD, SAE J1939, SAE J1708). • Fleet Coverage: Comprehensive multi-brand coverage covering major vehicle manufacturers across passenger cars, commercial vans, and heavy-duty vehicles (trucks and buses) commonly used in the target training environment. Bidders shall provide a vehicle/system application coverage list with their tender. • Diagnostic Capabilities: Read/clear trouble codes (DTCs), numerical and graphical live sensor data, actuator testing, and standard service functions (including oil service reset, DPF regeneration, electronic parking brake EPB, and battery management reset). • Energy Data Logging: Capability to record and export live drivetrain parameters (e.g. fuel consumption rate, engine load, boost pressure, RPM) in standard file formats (CSV or PDF) for fleet energy auditing. • Presentation Interface: Video output (HDMI) or wireless screen projection capability for external monitor/projector display. • Software License & Language: Full operational diagnostic software packages for light-duty and heavy-duty vehicles with minimum 12 months update license included; basic diagnostic functions must remain permanently operational without mandatory recurring subscriptions. User interface selectable in English or French. • Connector Kit: Set of adapter cables, including standard 16-pin OBD-II, SAE J1939 (9-pin), and SAE J1708 (6-pin) connectors. • Documentation: Comprehensive user manual in English or French. | 1
5 | Portable Automotive Exhaust Gas Analyzer (4-Gas / 5-Gas) | Description: Portable automotive exhaust emissions analyzer for petrol, LPG, and CNG engines to evaluate combustion efficiency, catalytic converter function, and air-fuel ratio (Lambda). Technical Minimum Requirements: • Measurement Standards & Accuracy: Conforming to applicable current metrological requirements for automotive exhaust gas analysers, such as OIML R 99-1 & 2:2008 (Class 0 or Class 1), or demonstrating equivalent performance according to applicable international standards. • Analytical Principle: NDIR (Non-Dispersive Infrared) for CO, CO2, HC; electrochemical or optical sensor for O2; preparation/option for NOx (5th gas). • Measurement Ranges: - CO: 0 to min. 9.99 % vol (resolution min. 0.01 %). - CO2: 0 to min. 18.0 % vol (resolution min. 0.1 %). - HC: 0 to min. 2,000 ppm vol Hexane equivalent (resolution min. 1 ppm). - O2: 0 to min. 21.0 % vol (resolution min. 0.01 %). • Calculated Parameters: Automatic calculation of Lambda value (λ) and Air-Fuel Ratio (AFR) according to standardized formulas (e.g. Brettschneider). • Operational Timing: Warm-up time max. 10 minutes (at 20 °C); response time (T90) max. 15 seconds. • Sampling Line: High-temperature exhaust probe with flexible hose, integrated condensate water trap, and particulate filter. • Power Supply: Internal rechargeable battery with minimum 3 hours continuous runtime, or 12 V DC vehicle supply / 230 V AC mains adapter. • Data Output: Integrated printer or digital interface (USB, RS-232, or Bluetooth) for test report generation and data export. • Housing: Workshop-grade, oil- and impact-resistant casing. • Documentation: Operating manual and technical application guide in English or French. | 2
6 | Didactic Automotive Smoke Leak Detector (with Flow Meter) | Description: Portable smoke generator for locating and demonstrating leaks in closed vehicle circuits (intake manifold, turbocharger piping, crankcase ventilation, EVAP, and exhaust systems) to detect unmetered air leaks affecting fuel efficiency and emissions. Technical Minimum Requirements: • Vapor Generation: Controlled generation of dense visual test smoke using manufacturer-approved, automotive-compatible smoke test fluid (mineral oil or specialized diagnostic fluid). • Air Source: Integrated internal air compressor or connection fitting for external regulated workshop compressed air supply. • Operating Pressure: Adjustable or dual-stage pressure control: low pressure mode for EVAP/vacuum systems (approx. 0.03 – 0.05 bar / 0.5 psi) and boosted pressure mode (approx. 0.8 to 1.2 bar / 11–17 psi) for turbocharger and intake piping. • Leakage Indication: Integrated pressure decay gauge for pressure holding verification, and integrated flow meter (or graduated leakage rate indicator). • Operational Modes: Dual operating mode with air-only test mode and smoke generation mode. • Safety: Automatic thermal overload protection and auto-shutoff. • Electrical Supply: 12 V DC operation (battery clamps and mains AC/DC adapter or power supply cable included). • Adapter Kit: Comprehensive set of sealing adapters (cone or inflatable bladder adapters), EVAP service adapter, block-off plugs, and initial smoke test fluid. • Documentation: Operating manual in English or French. | 5
7 | Professional Digital Ignition Analyzer / COP Tester | Description: Handheld digital diagnostic tester for evaluating the performance of automotive ignition systems (Coil-on-Plug COP, distributorless DIS, and conventional systems) without component disassembly. Technical Minimum Requirements: • Sensor Probe: Non-intrusive capacitive and/or inductive sensor probe (flexible or extended tip) for accessing recessed ignition coils. • Signal Display: Digital display (LCD, OLED, or graphic screen) providing numerical readings or waveform status. • Mandatory Measured Parameters: Quantitative digital measurement of: - Spark burn time / duration (in ms, resolution min. 0.1 ms). - Secondary peak voltage indication or relative spark energy/voltage indicator (in kV or relative diagnostic scale). - Engine rotational speed (RPM). • Measurement Modes: Real-time live display and peak-hold / max function. • Power Supply: Battery-powered operation (standard replaceable batteries or internal rechargeable battery) with automatic power-off. • Housing: Ruggedized handheld casing with protective holster or case. • Documentation: Operating instructions and application guide in English or French. | 5
8 | Universal Cooling System Pressure Tester & Vacuum Refill Kit (Cars & Trucks) | Description: Workshop diagnostic kit for pressure testing vehicle cooling systems, verifying radiator cap relief valves, and performing airlock-free vacuum coolant refills across mixed vehicle fleets (passenger cars, vans, trucks, and buses). Technical Minimum Requirements: • Hand Pump: Manual pressure pump with shock-protected pressure gauge (measuring range min. 0 to 2.5 bar / 0 to 35 psi) and pressure relief valve. • Test Adapters: Comprehensive set of radiator/expansion tank test adapters (e.g. at least 8 to 12 adapters or equivalent universal system) made of durable material (aluminum, brass, or reinforced nylon). • Cap Testing: Includes test adapters for verifying pressure relief caps (standard bayonet and threaded cooling system caps). • Vacuum Refill Unit: Pneumatic (Venturi) or vacuum pump refill unit for evacuating the cooling system and refilling coolant without air pockets. • Fleet Compatibility: Adapters covering common passenger cars, light commercial vehicles, and heavy-duty commercial vehicles. • Storage: Heavy-duty blow-molded carrying case with dedicated component compartments. • Documentation: Operating manual in English or French. | 5
9 | Differential Cylinder Leakage Tester Kit (Gasoline Engines) | Description: Differential cylinder pressure tester (cylinder leak-down tester) for measuring combustion chamber sealing integrity (piston rings, intake/exhaust valves, cylinder head gasket) on gasoline internal combustion engines. Technical Minimum Requirements: • Dual-Gauge Manifold: Manifold assembly with integrated precision pressure regulator and two dial gauges (accuracy class min. 2.5 or better): - Supply Pressure Gauge: Range approx. 0 to 7 bar (0 to 100 psi). - Cylinder Leakage Gauge: Range 0 to 100 % leakage, with colored diagnostic condition sectors. • Threaded Adapters: Set of spark plug adapters covering thread sizes M10, M12, and M14, including rigid extension or flexible hose for recessed wells. • Pneumatic Connection: Flexible oil-resistant pressure hose with standard industrial quick-release coupling for workshop compressed air (6 to 8 bar). • Acoustic Diagnosis: Enables acoustic detection of leak locations (intake manifold, exhaust tailpipe, crankcase/oil filler, cooling circuit). • Storage: Sturdy organized storage case. • Documentation: Operating instructions and guide in English or French. | 5
10 | Universal Diesel Compression Tester Kit (Truck & Car) | Description: Heavy-duty mechanical compression tester kit for measuring cylinder compression on diesel engines across passenger cars, commercial vans, and heavy-duty trucks/buses. Technical Minimum Requirements: • Pressure Gauge: Shock-protected precision pressure gauge, measuring range min. 0 to 60 bar (or 0 to 850+ psi), with rubber protective boot. • Valve Assembly: Integrated pressure relief valve and peak-hold function. • Hose: Heavy-duty flexible high-pressure hose with quick-connect coupling. • Adapter Selection: Comprehensive set of at least 10 adapters (single comprehensive kit or modular car + truck kit combination accepted): - Dummy glow plug adapters covering thread sizes M10 and M12 in standard lengths. - Dummy injector adapters covering common thread sizes (such as M18, M20, M22, M24, and/or universal clamp-on adapters) for commercial vehicle injectors. • Storage: Heavy-duty blow-molded or metal case with organized inlay. • Documentation: Operating instructions in English or French. | 5
11 | Digital Brake Fluid Boiling Point Tester | Description: Professional diagnostic instrument for evaluating automotive brake fluid condition and hygroscopic water contamination by determining the actual boiling point or quantitative moisture percentage. Technical Minimum Requirements: • Measurement Principle: Direct thermal boiling point method (electrically heated sample) or precision quantitative digital moisture sensor probe (or equivalent validated method). (Qualitative LED-only indicator pens without numerical value display are non-compliant). • Fluid Compatibility: Suitable for glycol-based brake fluids: DOT 3, DOT 4, and DOT 5.1. • Display: Digital LCD or OLED display showing exact numerical test values (boiling point in °C / °F and/or moisture percentage %). • Measurement Accuracy: Min. ±3 °C (for boiling point measurement) or min. ±0.5 % (for moisture measurement). • Power Supply: 12 V DC vehicle battery connection or standard replaceable/rechargeable batteries. • Scope of Delivery: Protective storage case, sampling container/pipette, and operating manual. • Documentation: User manual in English or French. | 5
12 | Professional Relay & Circuit Diagnostic Breakout Kit | Description: Diagnostic breakout and test jumper kit for in-circuit troubleshooting of automotive relays and blade fuse circuits, enabling dynamic voltage drop and parasitic current measurements without damaging wiring harnesses. Technical Minimum Requirements: • System Configuration: Relay test jumpers and blade fuse breakout adapters with accessible measurement terminals. • Relay Compatibility: Adapters compatible with standard automotive relay form factors according to applicable ISO standards (such as ISO 7588-1 / ISO 7588-3, including Mini, Micro, and Maxi relays). • Functional Testing & Current Rating: - Manual relay triggering via remote switch or trigger bypass lead. - Integrated test loops or 4mm sockets for connecting a digital multimeter or current clamp; rated for continuous current of min. 20 A (peak 30 A). • Fuse Testing: Includes breakout adapters for blade fuse slots according to the applicable current edition of ISO 8820-3 (Mini, Standard ATO/ATC, and Maxi) for parasitic quiescent current measurements. • Accessories: Relay extraction / puller tool and organized storage case. • Documentation: User manual in English or French. | 5
13 | Benchtop Fuel Injector Cleaner & Flow Tester (Ultrasonic) | Description: Benchtop diagnostic and cleaning apparatus for automotive gasoline port fuel injectors (MPI/SPI), combining ultrasonic cleaning with simulated spray pattern and flow balance testing to audit fuel delivery efficiency. Technical Minimum Requirements: • Testing Station: Testing manifold accommodating a minimum of 4 fuel injectors simultaneously (complete unit or modular system). • Ultrasonic Cleaning: Integrated ultrasonic cleaning tank or separate benchtop ultrasonic cleaning bath for removing carbon deposits and lacquer from injector nozzles. • Test Functions: - Flow Balance Test: Backlit graduated measurement cylinders or digital flow measurement to compare injected volume per cylinder. - Spray Pattern Inspection: Illuminated inspection chamber to visually evaluate fuel atomization quality. - Leak Test: Pressure-holding test to verify nozzle sealing under operating pressure. • Control Parameters: Microprocessor simulation of engine operational conditions with adjustable pulse frequency (simulating speeds up to at least 6,000 or 7,500 rpm) and adjustable pulse width (approx. 0 to 20 ms). • Fuel Delivery: Integrated electric fuel pump with adjustable pressure regulator (approx. 0 to 5 bar) and pressure gauge. • Adapter Scope: Set of adapters for standard top-feed and side-feed gasoline injectors and electrical connection leads. • Power Supply: 230 V AC (50/60 Hz). • Safety & Fluids: Specification of compatible non-flammable test fluid and cleaning solvent. • Documentation: Operating manual in English or French. | 5
14 | 4-Channel Automotive Oscilloscope (Lab Scope) | Description: 4-channel automotive digital oscilloscope designed for in-depth electrical signal analysis of vehicle sensors, actuators, ignition systems, and serial communication buses (CAN/LIN). Technical Minimum Requirements: • Channels: 4 independent input channels for multi-signal time correlation. • Bandwidth: Minimum 20 MHz analog bandwidth. • Real-Time Sampling Rate: Minimum 100 MS/s real-time sampling rate. • Vertical Resolution: Minimum 8-bit vertical resolution (or higher). • Memory Depth: Minimum 10 MS (megasamples) per channel (or buffer equivalent). • Voltage Input Range: Direct input range covering at least ±50 mV to ±100 V (or extended range with included attenuators). • Hardware Architecture & Software: PC-based lab scope (via USB interface, Windows 10/11 compatible) or standalone benchtop oscilloscope with display output; automotive software including preset tests and/or reference signal guidelines for signal comparison (integrated or digital reference guide); supports CAN and LIN bus decoding. Software license included with no mandatory ongoing subscription fees. • Automotive Accessory Kit Included: - BNC-to-banana test leads and non-intrusive back-probing needle pins. - 10:1 or 20:1 high-voltage attenuators. - Inductive or capacitive secondary ignition pickup lead. - Low-current clamp (AC/DC range covering approx. 10 mA up to at least 20 A / 60 A) and high-current clamp (minimum 600 A range), or equivalent set of automotive current measurement probes. • Documentation: User manual in English or French. | 1
Clause | General Requirement
Electrical Standards & Mains Power | All mains-powered equipment must be designed for operation on 230 V (±10%) AC, 50 Hz single-phase, or 400 V (±10%) AC, 50 Hz three-phase (as specified in Item 1). All power cords must be equipped with standard European Type C, E, or F plugs (CEE 7/7 Schuko / Europlug).
CE Conformity & Safety Standards | All delivered equipment, test benches, electronic tablets, and workshop apparatus must comply with applicable European CE directives (Low Voltage Directive, Electromagnetic Compatibility Directive, and Machinery Directive where applicable) or recognized international equivalents. Appropriate safety devices (overload protection, emergency stops, protective shrouds) must be integrated.
Documentation & Language | All user manuals, operational instructions, maintenance documentation, and software user interfaces must be provided in English or French. For dedicated training benches (Items 1 and 3), laboratory experiment guides/didactic materials must be included in English or French.
Software Licensing & Lifetime Usability | All diagnostic tablets, measuring devices, and PC software must be supplied with a perpetual base license ensuring that essential measuring, scanning, and diagnostic functions remain fully operational without mandatory ongoing subscription renewals or recurring software maintenance fees.
Commissioning & Readiness for Use | All equipment must be delivered complete, calibrated, and ready for immediate operational deployment in the university / training institution in Côte d'Ivoire.