## Lot 1 (FC 1,5 - 4,5 kW)
Lot # | Position # | Item description | Technical Specification | Warranty, months | Unit of Measurement (UoM) | Quantity
1 | 1.1 | Frequency converter 1,5-1,8 kW | Power: 1.5 - 1.8 kW Output frequency range: 0 - 590 Hz Mounting: internal Operating modes: asynchronous and synchronous engines Housing protection level: not lower than IP20 Cooling: built-in ventilation Number of network phases: 3 Rated network voltage: 380...480 V +/-10% Rated network frequency: 50 Hz +4/-6% Maximum short-term phase asymmetry: 3% of rated voltage Maximum length of unshielded cable connection: not less than 300 m Maximum length of shielded cable connection: not less than 150 m Presence of built-in EMC filter: category C3 Presence of built-in choke in the DC link to reduce harmonics: THDi ≤48% at full load Service life of drive components – not less than 30,000 hours Efficiency: not less than 95% Discrete inputs/outputs: not less than 3/2 Analog inputs/outputs: not less than 2/1 Relay outputs: not less than 2 Interface: graphic display, fault log, RS485 port, USB port, cascade control Protection against: motor phase loss; motor short circuit; motor overheating; ground short circuit; internal overheating; current overload/underload, undervoltage/overvoltage. Technical passport (product passport) Certificate of conformity ISO 9001:2015, ISO 14001:2015 та ISO 45001:2019, or equivalent | 24 | pcs | 12
1 | 1.2 | Frequency converter 2,2 - 2,6 kW | Power: 2.2 - 2.6 kW Output frequency range: 0 - 590 Hz Mounting: internal Operating modes: asynchronous and synchronous engines Housing protection level: not lower than IP20 Cooling: built-in ventilation Number of network phases: 3 Rated network voltage: 380...480 V +/-10% Rated network frequency: 50 Hz +4/-6% Maximum short-term phase asymmetry: 3% of rated voltage Maximum length of unshielded cable connection: not less than 300 m Maximum length of shielded cable connection: not less than 150 m Presence of built-in EMC filter: category C3 Presence of built-in choke in the DC link to reduce harmonics: THDi ≤48% at full load Service life of drive components – not less than 30,000 hours Efficiency: not less than 95% Discrete inputs/outputs: not less than 3/2 Analog inputs/outputs: not less than 2/1 Relay outputs: not less than 2 Interface: graphic display, fault log, RS485 port, USB port, cascade control Protection against: motor phase loss; motor short circuit; motor overheating; ground short circuit; internal overheating; current overload/underload, undervoltage/overvoltage. Technical passport (product passport) Certificate of conformity ISO 9001:2015, ISO 14001:2015 та ISO 45001:2019, or equivalent | 24 | pcs | 17
1 | 1.3 | Frequency converter 3,0 - 3,5 kW | Power: 3.0 - 3.5 kW Output frequency range: 0 - 590 Hz Mounting: internal Operating modes: asynchronous and synchronous engines Housing protection level: not lower than IP20 Cooling: built-in ventilation Number of network phases: 3 Rated network voltage: 380...480 V +/-10% Rated network frequency: 50 Hz +4/-6% Maximum short-term phase asymmetry: 3% of rated voltage Maximum length of unshielded cable connection: not less than 300 m Maximum length of shielded cable connection: not less than 150 m Presence of built-in EMC filter: category C3 Presence of built-in choke in the DC link to reduce harmonics: THDi ≤48% at full load Service life of drive components – not less than 30,000 hours Efficiency: not less than 95% Discrete inputs/outputs: not less than 3/2 Analog inputs/outputs: not less than 2/1 Relay outputs: not less than 2 Interface: graphic display, fault log, RS485 port, USB port, cascade control Protection against: motor phase loss; motor short circuit; motor overheating; ground short circuit; internal overheating; current overload/underload, undervoltage/overvoltage. Technical passport (product passport) Certificate of conformity ISO 9001:2015, ISO 14001:2015 та ISO 45001:2019, or equivalent | 24 | pcs | 23
1 | 1.4 | Frequency converter 4,0 - 4,5 kW | Power: 4.0 - 4.5 kW Output frequency range: 0 - 590 Hz Mounting: internal Operating modes: asynchronous and synchronous engines Housing protection level: not lower than IP20 Cooling: built-in ventilation Number of network phases: 3 Rated network voltage: 380...480 V +/-10% Rated network frequency: 50 Hz +4/-6% Maximum short-term phase asymmetry: 3% of rated voltage Maximum length of unshielded cable connection: not less than 300 m Maximum length of shielded cable connection: not less than 150 m Presence of built-in EMC filter: category C3 Presence of built-in choke in the DC link to reduce harmonics: THDi ≤48% at full load Service life of drive components – not less than 30,000 hours Efficiency: not less than 95% Discrete inputs/outputs: not less than 3/2 Analog inputs/outputs: not less than 2/1 Relay outputs: not less than 2 Interface: graphic display, fault log, RS485 port, USB port, cascade control Protection against: motor phase loss; motor short circuit; motor overheating; ground short circuit; internal overheating; current overload/underload, undervoltage/overvoltage. Technical passport (product passport) Certificate of conformity ISO 9001:2015, ISO 14001:2015 та ISO 45001:2019, or equivalent | 24 | pcs | 54
Relevant for all Positions: Availability of an authorized service center in Ukraine. In the event of a warranty case, the center must resolve the issue within 30 days from the date of application.

## Lot 2 (FC 5,5 - 8,0 kW)
Lot # | Position # | Item description | Technical Specification | Warranty, months | Unit of Measurement (UoM) | Quantity
2 | 2.1 | Frequency converter 5,5 - 6,0 kW | Power: 5.5 - 6.0 kW Output frequency range: 0 - 590 Hz Mounting: internal Operating modes: asynchronous and synchronous engines Housing protection level: not lower than IP20 Cooling: built-in ventilation Number of network phases: 3 Rated network voltage: 380...480 V +/-10% Rated network frequency: 50 Hz +4/-6% Maximum short-term phase asymmetry: 3% of rated voltage Maximum length of unshielded cable connection: not less than 300 m Maximum length of shielded cable connection: not less than 150 m Presence of built-in EMC filter: category C3 Presence of built-in choke in the DC link to reduce harmonics: THDi ≤48% at full load Service life of drive components – not less than 30,000 hours Efficiency: not less than 95% Discrete inputs/outputs: not less than 3/2 Analog inputs/outputs: not less than 2/1 Relay outputs: not less than 2 Interface: graphic display, fault log, RS485 port, USB port, cascade control Protection against: motor phase loss; motor short circuit; motor overheating; ground short circuit; internal overheating; current overload/underload, undervoltage/overvoltage. Technical passport (product passport) Certificate of conformity ISO 9001:2015, ISO 14001:2015 та ISO 45001:2019, or equivalent | 24 | pcs | 26
2 | 2.2 | Frequency converter 7,5 - 8,0 kW | Power: 7.5 - 8.0 kW Output frequency range: 0 - 590 Hz Mounting: internal Operating modes: asynchronous and synchronous engines Housing protection level: not lower than IP20 Cooling: built-in ventilation Number of network phases: 3 Rated network voltage: 380...480 V +/-10% Rated network frequency: 50 Hz +4/-6% Maximum short-term phase asymmetry: 3% of rated voltage Maximum length of unshielded cable connection: not less than 300 m Maximum length of shielded cable connection: not less than 150 m Presence of built-in EMC filter: category C3 Presence of built-in choke in the DC link to reduce harmonics: THDi ≤48% at full load Service life of drive components – not less than 30,000 hours Efficiency: not less than 95% Discrete inputs/outputs: not less than 3/2 Analog inputs/outputs: not less than 2/1 Relay outputs: not less than 2 Interface: graphic display, fault log, RS485 port, USB port, cascade control Protection against: motor phase loss; motor short circuit; motor overheating; ground short circuit; internal overheating; current overload/underload, undervoltage/overvoltage. Technical passport (product passport) Certificate of conformity ISO 9001:2015, ISO 14001:2015 та ISO 45001:2019, or equivalent | 24 | pcs | 74
Relevant for all Positions: Availability of an authorized service center in Ukraine. In the event of a warranty case, the center must resolve the issue within 30 days from the date of application.

## Lot 3 (FC 11 - 16 kW)
Lot # | Position # | Item description | Technical Specification | Warranty, months | Unit of Measurement (UoM) | Quantity
3 | 3.1 | Frequency converter 11 - 12 kW | Power: 11.0 - 12.0 kW Output frequency range: 0 - 590 Hz Mounting: internal Operating modes: asynchronous and synchronous engines Housing protection level: not lower than IP20 Cooling: built-in ventilation Number of network phases: 3 Rated network voltage: 380...480 V +/-10% Rated network frequency: 50 Hz +4/-6% Maximum short-term phase asymmetry: 3% of rated voltage Maximum length of unshielded cable connection: not less than 300 m Maximum length of shielded cable connection: not less than 150 m Presence of built-in EMC filter: category C3 Presence of built-in choke in the DC link to reduce harmonics: THDi ≤48% at full load Service life of drive components – not less than 30,000 hours Efficiency: not less than 95% Discrete inputs/outputs: not less than 3/2 Analog inputs/outputs: not less than 2/1 Relay outputs: not less than 2 Interface: graphic display, fault log, RS485 port, USB port, cascade control Protection against: motor phase loss; motor short circuit; motor overheating; ground short circuit; internal overheating; current overload/underload, undervoltage/overvoltage. Technical passport (product passport) Certificate of conformity ISO 9001:2015, ISO 14001:2015 та ISO 45001:2019, or equivalent | 24 | pcs | 24
3 | 3.2 | Frequency converter 15 - 16 kW | Power: 15.0 - 16.0 kW Output frequency range: 0 - 590 Hz Mounting: internal Operating modes: asynchronous and synchronous engines Housing protection level: not lower than IP20 Cooling: built-in ventilation Number of network phases: 3 Rated network voltage: 380...480 V +/-10% Rated network frequency: 50 Hz +4/-6% Maximum short-term phase asymmetry: 3% of rated voltage Maximum length of unshielded cable connection: not less than 300 m Maximum length of shielded cable connection: not less than 150 m Presence of built-in EMC filter: category C3 Presence of built-in choke in the DC link to reduce harmonics: THDi ≤48% at full load Service life of drive components – not less than 30,000 hours Efficiency: not less than 95% Discrete inputs/outputs: not less than 3/2 Analog inputs/outputs: not less than 2/1 Relay outputs: not less than 2 Interface: graphic display, fault log, RS485 port, USB port, cascade control Protection against: motor phase loss; motor short circuit; motor overheating; ground short circuit; internal overheating; current overload/underload, undervoltage/overvoltage. Technical passport (product passport) Certificate of conformity ISO 9001:2015, ISO 14001:2015 та ISO 45001:2019, or equivalent | 24 | pcs | 57
Relevant for all Positions: Availability of an authorized service center in Ukraine. In the event of a warranty case, the center must resolve the issue within 30 days from the date of application.

## Lot 4 (FC 18 - 23 kW)
Lot # | Position # | Item description | Technical Specification | Warranty, months | Unit of Measurement (UoM) | Quantity
4 | 4.1 | Frequency converter 18 - 19 kW | Power: 18.0 - 19.0 kW Output frequency range: 0 - 590 Hz Mounting: internal Operating modes: asynchronous and synchronous engines Housing protection level: not lower than IP20 Cooling: built-in ventilation Number of network phases: 3 Rated network voltage: 380...480 V +/-10% Rated network frequency: 50 Hz +4/-6% Maximum short-term phase asymmetry: 3% of rated voltage Maximum length of unshielded cable connection: not less than 300 m Maximum length of shielded cable connection: not less than 150 m Presence of built-in EMC filter: category C3 Presence of built-in choke in the DC link to reduce harmonics: THDi ≤48% at full load Service life of drive components – not less than 30,000 hours Efficiency: not less than 95% Discrete inputs/outputs: not less than 3/2 Analog inputs/outputs: not less than 2/1 Relay outputs: not less than 2 Interface: graphic display, fault log, RS485 port, USB port, cascade control Protection against: motor phase loss; motor short circuit; motor overheating; ground short circuit; internal overheating; current overload/underload, undervoltage/overvoltage. Technical passport (product passport) Certificate of conformity ISO 9001:2015, ISO 14001:2015 та ISO 45001:2019, or equivalent | 24 | pcs | 46
4 | 4.2 | Frequency converter 22 - 23 kW | Power: 22.0 - 23.0 kW Output frequency range: 0 - 590 Hz Mounting: internal Operating modes: asynchronous and synchronous engines Housing protection level: not lower than IP20 Cooling: built-in ventilation Number of network phases: 3 Rated network voltage: 380...480 V +/-10% Rated network frequency: 50 Hz +4/-6% Maximum short-term phase asymmetry: 3% of rated voltage Maximum length of unshielded cable connection: not less than 300 m Maximum length of shielded cable connection: not less than 150 m Presence of built-in EMC filter: category C3 Presence of built-in choke in the DC link to reduce harmonics: THDi ≤48% at full load Service life of drive components – not less than 30,000 hours Efficiency: not less than 95% Discrete inputs/outputs: not less than 3/2 Analog inputs/outputs: not less than 2/1 Relay outputs: not less than 2 Interface: graphic display, fault log, RS485 port, USB port, cascade control Protection against: motor phase loss; motor short circuit; motor overheating; ground short circuit; internal overheating; current overload/underload, undervoltage/overvoltage. Technical passport (product passport) Certificate of conformity ISO 9001:2015, ISO 14001:2015 та ISO 45001:2019, or equivalent | 24 | pcs | 60
Relevant for all Positions: Availability of an authorized service center in Ukraine. In the event of a warranty case, the center must resolve the issue within 30 days from the date of application.

## Lot 5 (FC 30 - 60 kW)
Lot # | Position # | Item description | Technical Specification | Warranty, months | Unit of Measurement (UoM) | Quantity
5 | 5.1 | Frequency converter 30 - 32 kW | Power: 30.0 - 32.0 kW Output frequency range: 0 - 590 Hz Mounting: internal Operating modes: asynchronous and synchronous engines Housing protection level: not lower than IP20 Cooling: built-in ventilation Number of network phases: 3 Rated network voltage: 380...480 V +/-10% Rated network frequency: 50 Hz +4/-6% Maximum short-term phase asymmetry: 3% of rated voltage Maximum length of unshielded cable connection: not less than 300 m Maximum length of shielded cable connection: not less than 150 m Presence of built-in EMC filter: category C3 Presence of built-in choke in the DC link to reduce harmonics: THDi ≤48% at full load Service life of drive components – not less than 30,000 hours Efficiency: not less than 95% Discrete inputs/outputs: not less than 3/2 Analog inputs/outputs: not less than 2/1 Relay outputs: not less than 2 Interface: graphic display, fault log, RS485 port, USB port, cascade control Protection against: motor phase loss; motor short circuit; motor overheating; ground short circuit; internal overheating; current overload/underload, undervoltage/overvoltage. Technical passport (product passport) Certificate of conformity ISO 9001:2015, ISO 14001:2015 та ISO 45001:2019, or equivalent | 24 | pcs | 31
5 | 5.2 | Frequency converter 37 - 39 kW | Power: 37.0 - 39.0 kW Output frequency range: 0 - 590 Hz Mounting: internal Operating modes: asynchronous and synchronous engines Housing protection level: not lower than IP20 Cooling: built-in ventilation Number of network phases: 3 Rated network voltage: 380...480 V +/-10% Rated network frequency: 50 Hz +4/-6% Maximum short-term phase asymmetry: 3% of rated voltage Maximum length of unshielded cable connection: not less than 300 m Maximum length of shielded cable connection: not less than 150 m Presence of built-in EMC filter: category C3 Presence of built-in choke in the DC link to reduce harmonics: THDi ≤48% at full load Service life of drive components – not less than 30,000 hours Efficiency: not less than 95% Discrete inputs/outputs: not less than 3/2 Analog inputs/outputs: not less than 2/1 Relay outputs: not less than 2 Interface: graphic display, fault log, RS485 port, USB port, cascade control Protection against: motor phase loss; motor short circuit; motor overheating; ground short circuit; internal overheating; current overload/underload, undervoltage/overvoltage. Technical passport (product passport) Certificate of conformity ISO 9001:2015, ISO 14001:2015 та ISO 45001:2019, or equivalent | 24 | pcs | 28
5 | 5.3 | Frequency converter 55 - 60 kW | Power: 55.0 - 60.0 kW Output frequency range: 0 - 590 Hz Mounting: internal Operating modes: asynchronous and synchronous engines Housing protection level: not lower than IP20 Cooling: built-in ventilation Number of network phases: 3 Rated network voltage: 380...480 V +/-10% Rated network frequency: 50 Hz +4/-6% Maximum short-term phase asymmetry: 3% of rated voltage Maximum length of unshielded cable connection: not less than 300 m Maximum length of shielded cable connection: not less than 150 m Presence of built-in EMC filter: category C3 Presence of built-in choke in the DC link to reduce harmonics: THDi ≤48% at full load Service life of drive components – not less than 30,000 hours Efficiency: not less than 95% Discrete inputs/outputs: not less than 3/2 Analog inputs/outputs: not less than 2/1 Relay outputs: not less than 2 Interface: graphic display, fault log, RS485 port, USB port, cascade control Protection against: motor phase loss; motor short circuit; motor overheating; ground short circuit; internal overheating; current overload/underload, undervoltage/overvoltage. Technical passport (product passport) Certificate of conformity ISO 9001:2015, ISO 14001:2015 та ISO 45001:2019, or equivalent | 24 | pcs | 45
Relevant for all Positions: Availability of an authorized service center in Ukraine. In the event of a warranty case, the center must resolve the issue within 30 days from the date of application.

## Lot 6 (FC 75 - 255 kW)
Lot # | Position # | Item description | Technical Specification | Warranty, months | Unit of Measurement (UoM) | Quantity
6 | 6.1 | Frequency converter 75 - 80 kW | Power: 75.0 - 80.0 kW Output frequency range: 0 - 590 Hz Mounting: internal Operating modes: asynchronous and synchronous engines Housing protection level: not lower than IP20 Cooling: built-in ventilation Number of network phases: 3 Rated network voltage: 380...480 V +/-10% Rated network frequency: 50 Hz +4/-6% Maximum short-term phase asymmetry: 3% of rated voltage Maximum length of unshielded cable connection: not less than 300 m Maximum length of shielded cable connection: not less than 150 m Presence of built-in EMC filter: category C3 Presence of built-in choke in the DC link to reduce harmonics: THDi ≤48% at full load Service life of drive components – not less than 30,000 hours Efficiency: not less than 95% Discrete inputs/outputs: not less than 3/2 Analog inputs/outputs: not less than 2/1 Relay outputs: not less than 2 Interface: graphic display, fault log, RS485 port, USB port, cascade control Protection against: motor phase loss; motor short circuit; motor overheating; ground short circuit; internal overheating; current overload/underload, undervoltage/overvoltage. Technical passport (product passport) Certificate of conformity ISO 9001:2015, ISO 14001:2015 та ISO 45001:2019, or equivalent | 24 | pcs | 31
6 | 6.2 | Frequency converter 90 - 95 kW | Power: 90.0 - 95.0 kW Output frequency range: 0 - 590 Hz Mounting: internal Operating modes: asynchronous and synchronous engines Housing protection level: not lower than IP20 Cooling: built-in ventilation Number of network phases: 3 Rated network voltage: 380...480 V +/-10% Rated network frequency: 50 Hz +4/-6% Maximum short-term phase asymmetry: 3% of rated voltage Maximum length of unshielded cable connection: not less than 300 m Maximum length of shielded cable connection: not less than 150 m Presence of built-in EMC filter: category C3 Presence of built-in choke in the DC link to reduce harmonics: THDi ≤48% at full load Service life of drive components – not less than 30,000 hours Efficiency: not less than 95% Discrete inputs/outputs: not less than 3/2 Analog inputs/outputs: not less than 2/1 Relay outputs: not less than 2 Interface: graphic display, fault log, RS485 port, USB port, cascade control Protection against: motor phase loss; motor short circuit; motor overheating; ground short circuit; internal overheating; current overload/underload, undervoltage/overvoltage. Technical passport (product passport) Certificate of conformity ISO 9001:2015, ISO 14001:2015 та ISO 45001:2019, or equivalent | 24 | pcs | 29
1 | 6.3 | Frequency converter 132 - 137 kW | Power: 132.0 - 137.0 kW Output frequency range: 0 - 590 Hz Mounting: internal Operating modes: asynchronous and synchronous engines Housing protection level: not lower than IP20 Cooling: built-in ventilation Number of network phases: 3 Rated network voltage: 380...480 V +/-10% Rated network frequency: 50 Hz +4/-6% Maximum short-term phase asymmetry: 3% of rated voltage Maximum length of unshielded cable connection: not less than 300 m Maximum length of shielded cable connection: not less than 150 m Presence of built-in EMC filter: category C3 Presence of built-in choke in the DC link to reduce harmonics: THDi ≤48% at full load Service life of drive components – not less than 30,000 hours Efficiency: not less than 95% Discrete inputs/outputs: not less than 3/2 Analog inputs/outputs: not less than 2/1 Relay outputs: not less than 2 Interface: graphic display, fault log, RS485 port, USB port, cascade control Protection against: motor phase loss; motor short circuit; motor overheating; ground short circuit; internal overheating; current overload/underload, undervoltage/overvoltage. Technical passport (product passport) Certificate of conformity ISO 9001:2015, ISO 14001:2015 та ISO 45001:2019, or equivalent | 24 | pcs | 31
6 | 6.4 | Frequency converter 150 - 160 kW | Power: 150.0 - 160.0 kW Output frequency range: 0 - 590 Hz Mounting: internal Operating modes: asynchronous and synchronous engines Housing protection level: not lower than IP20 Cooling: built-in ventilation Number of network phases: 3 Rated network voltage: 380...480 V +/-10% Rated network frequency: 50 Hz +4/-6% Maximum short-term phase asymmetry: 3% of rated voltage Maximum length of unshielded cable connection: not less than 300 m Maximum length of shielded cable connection: not less than 150 m Presence of built-in EMC filter: category C3 Presence of built-in choke in the DC link to reduce harmonics: THDi ≤48% at full load Service life of drive components – not less than 30,000 hours Efficiency: not less than 95% Discrete inputs/outputs: not less than 3/2 Analog inputs/outputs: not less than 2/1 Relay outputs: not less than 2 Interface: graphic display, fault log, RS485 port, USB port, cascade control Protection against: motor phase loss; motor short circuit; motor overheating; ground short circuit; internal overheating; current overload/underload, undervoltage/overvoltage. Technical passport (product passport) Certificate of conformity ISO 9001:2015, ISO 14001:2015 та ISO 45001:2019, or equivalent | 24 | pcs | 8
6 | 6.5 | Frequency converter 250-255 kW | Power: 250.0 - 255.0 kW Output frequency range: 0 - 590 Hz Mounting: internal Operating modes: asynchronous and synchronous engines Housing protection level: not lower than IP20 Cooling: built-in ventilation Number of network phases: 3 Rated network voltage: 380...480 V +/-10% Rated network frequency: 50 Hz +4/-6% Maximum short-term phase asymmetry: 3% of rated voltage Maximum length of unshielded cable connection: not less than 300 m Maximum length of shielded cable connection: not less than 150 m Presence of built-in EMC filter: category C3 Presence of built-in choke in the DC link to reduce harmonics: THDi ≤48% at full load Service life of drive components – not less than 30,000 hours Efficiency: not less than 95% Discrete inputs/outputs: not less than 3/2 Analog inputs/outputs: not less than 2/1 Relay outputs: not less than 2 Interface: graphic display, fault log, RS485 port, USB port, cascade control Protection against: motor phase loss; motor short circuit; motor overheating; ground short circuit; internal overheating; current overload/underload, undervoltage/overvoltage. Technical passport (product passport) Certificate of conformity ISO 9001:2015, ISO 14001:2015 та ISO 45001:2019, or equivalent | 24 | pcs | 23
Relevant for all Positions: Availability of an authorized service center in Ukraine. In the event of a warranty case, the center must resolve the issue within 30 days from the date of application.

## Lot 7 (FC 30 - 32 kW) (subject
Lot # | Position # | Item description | Technical Specification | Warranty, months | Unit of Measurement (UoM) | Quantity
7 (subject to confirmation / vorbehaltlich) | 7.1 | Frequency converter 30 - 32 kW | Power: 30.0 - 32.0 kW Output frequency range: 0 - 590 Hz Mounting: internal Operating modes: asynchronous and synchronous engines Housing protection level: not lower than IP20 Cooling: built-in ventilation Number of network phases: 3 Rated network voltage: 380...480 V +/-10% Rated network frequency: 50 Hz +4/-6% Maximum short-term phase asymmetry: 3% of rated voltage Maximum length of unshielded cable connection: not less than 300 m Maximum length of shielded cable connection: not less than 150 m Presence of built-in EMC filter: category C3 Presence of built-in choke in the DC link to reduce harmonics: THDi ≤48% at full load Service life of drive components – not less than 30,000 hours Efficiency: not less than 95% Discrete inputs/outputs: not less than 3/2 Analog inputs/outputs: not less than 2/1 Relay outputs: not less than 2 Interface: graphic display, fault log, RS485 port, USB port, cascade control Protection against: motor phase loss; motor short circuit; motor overheating; ground short circuit; internal overheating; current overload/underload, undervoltage/overvoltage. Technical passport (product passport) Certificate of conformity ISO 9001:2015, ISO 14001:2015 та ISO 45001:2019 or equivalent | 24 | pcs | 92
Relevant for all Positions: Availability of an authorized service center in Ukraine. In the event of a warranty case, the center must resolve the issue within 30 days from the date of application.

## Lot 8 (75 - 80 kW) (subject to
Lot # | Position # | Item description | Technical Specification | Warranty, months | Unit of Measurement (UoM) | Quantity
8 (subject to confirmation / vorbehaltlich) | 8.1 | Frequency converter 75 - 80 kW | Power: 75.0 - 80.0 kW Output frequency range: 0 - 590 Hz Mounting: internal Operating modes: asynchronous and synchronous engines Housing protection level: not lower than IP20 Cooling: built-in ventilation Number of network phases: 3 Rated network voltage: 380...480 V +/-10% Rated network frequency: 50 Hz +4/-6% Maximum short-term phase asymmetry: 3% of rated voltage Maximum length of unshielded cable connection: not less than 300 m Maximum length of shielded cable connection: not less than 150 m Presence of built-in EMC filter: category C3 Presence of built-in choke in the DC link to reduce harmonics: THDi ≤48% at full load Service life of drive components – not less than 30,000 hours Efficiency: not less than 95% Discrete inputs/outputs: not less than 3/2 Analog inputs/outputs: not less than 2/1 Relay outputs: not less than 2 Interface: graphic display, fault log, RS485 port, USB port, cascade control Protection against: motor phase loss; motor short circuit; motor overheating; ground short circuit; internal overheating; current overload/underload, undervoltage/overvoltage. Technical passport (product passport) Certificate of conformity ISO 9001:2015, ISO 14001:2015 та ISO 45001:2019, or equivalent | 24 | pcs | 80
Relevant for all Positions: Availability of an authorized service center in Ukraine. In the event of a warranty case, the center must resolve the issue within 30 days from the date of application.

## Delivery Plan
CONFIDENTIAL
Position #
№ | Delivery address | 1.1 | 1.2 | 1.3 | 1.4 | 2.1 | 2.2 | 3.1 | 3.2 | 4.1 | 4.2 | 5.1 | 5.2 | 5.3 | 6.1 | 6.2 | 6.3 | 6.4 | 6.5 | 7.1 | 8.1
Quantity for delivery, pcs
1 | Cherkasy city, Cherkasy region | 1 | 2 | 2 | 7 | 1 | 10 | 3 | 1 |  | 3 | 1 |  | 8 | 1 | 1 | 2 | 1 | 2
2 | Smila town, Cherkasy region |  |  |  | 3 |  | 1 | 1 | 2 | 2 | 1 |  | 4 | 2 | 1 |  |  |  | 2
3 | Monastyryshche town, Cherkasy region |  |  | 4 |  |  |  | 2 | 2 | 1 | 1 |  | 1 | 3 |  |  | 2 | 1
4 | Teplodar town, Odesa region | [7 empty] | 1 |  | 1 | 2 |  |  | 2 |  |  | 2 | 1
| Kyiv | 4 | 4 | 6 | 20 | 6 |  | 1 | 20 | 20 | 10 |  |  |  | 10 | 10 | 10 |  | 10
5 | Vyshgorod city, Kyiv region | 1 | [6 empty] | 2 |  | 6 | 1 |  |  |  |  | 4 |  | 2
| Bila Tserkva | [7 empty] | 2 |  |  | 4 |  | 6 | 5 | 4 | 4
| Mykolaiv |  | 3 | 4 | 4 | 4 | 10 | 4 | 4 | 2 | 3 | 1 | 1 | 1
| Shostka, Sumy region | [9 empty] | 1 | [6 empty] | 1 | 3
| Pryluky, Chernihiv region |  | 2 | 3 | 3 | 2 | 3 | 2 | 2 |  | 4 | 3 | 5 | 4 | 3 | 4 | 4 | 2 | 1
| Sumy | [5 empty] | 5 |  | 5 |  | 14 | 3
| Chernihiv 1 | [11 empty] | 4 |  | 1 | 3 | 4
| Chernihiv 2 |  |  |  | 11 | 1 | 32 | 3 | 8 | 17 | 6 | 15 |  | 7 | 1
6 | Lviv city, Lviv region | 6 | 6 | 4 | 6 | 8 | 12 | 8 | 8 | 4 | 4 |  | 2 | 10
7 | Kropyvnytskyi, Kirovograd region |  |  |  |  | 3 |  |  |  |  | 6 |  | 6 | 4 | 3 | 4 |  | 1 | 2
8 | Novovolynsk, Volynskiy region | [11 empty] | 3 |  | 4 | 3 | 1
9 | Svitlovodsk, Kirovograd region |  |  |  |  | 1 | 1 |  |  |  |  | 1 | 2
|  | 12 | 17 | 23 | 54 | 26 | 74 | 24 | 57 | 46 | 60 | 31 | 28 | 45 | 31 | 29 | 31 | 8 | 23
|  | 12 | 17 | 23 | 54 | 26 | 74 | 24 | 57 | 46 | 60 | 31 | 28 | 45 | 31 | 29 | 31 | 8 | 23 | 92 | 80
|  | 0 | 0 | 0 | 0 | 0 | 0 | 0 | 0 | 0 | 0 | 0 | 0 | 0 | 0 | 0 | 0 | 0 | 0

## Dropdown menu (hidden)
Type of Equipment |  | please choose
Notebook |  | Yes
PC |  | No
Accesorities | (Mouse, Keyboard, Docking Station..)
Office technic | Telephone,MFD, printer
Network components | Router, switch, UPS
Cartridge |  | Justification for non-neutral specification
Licence, Software |  | please choose
Monitor |  | Special manufacturing
TV |  | Compatibility/Standartization in the Project/ Partner organisation
Spare parts/ Aditional equipment/ accessories only by one Supplier
Maintenance
Category of good:
please choose
S01 Food, beverages, tobacco products
S02 Computer system
S03 Telecommunications device
S04 Standard Software rent (goods)
S05 Standard Software buy (goods)
S06 Plant Equipment, tool
S07 Construction technology
S08 Office product, facility and technic, papeterie
S09 Literature
S10 Hardware rent
S11 Energy, extraction product, secondary raw material, residue
S12 Electric engineering, automation, process control engineering
S13 Vehicle (complete vehicle)
S14 Home economics, Home technology
S15 Laboratory material, laboratory technology
S16 Installation (complete)
S17 Medical device
S18 Machine, apparatus
S19 Occupational safety, accident prevention
S20 Marketing
S21 Automotive engineering, vehicle component
S22 Human and veterinary drug, pesticide, active ingredient
S23 Clothing and textiles
S24 Body care, personal hygiene
S25 Sport, playing, leisure
S26 Interior furnishing (excl. Office furnishings)