## Spezifikationen
No. | Item | Specifications | Amount | Unit
1 | Electric Guitar | Solid-body electric guitar, at least 6 strings. Features a maple neck and a rosewood fingerboard for smooth playability. Equipped with 2 humbucker pickups for a full sound, a vibrato system for pitch modulation, and closed-back tuners for tuning stability. Comes with a gig bag and connecting cable. | 20 | piece
2 | Electric Bass | Electric bass guitar with a minimum of 4 strings, suitable for various musical styles. Constructed with an alder body and a maple neck, featuring a rosewood fingerboard. Includes 2 split/single-coil pickups for tonal flexibility, along with volume, balance, and tone controls. Comes with a gig bag and cable for transportation and connectivity | 20 | piece
3 | Bass Combo Amplifier | Bass Combo Amplifier with a power output of 200W RMS. Features a 15-inch speaker for broad sound projection. Includes a minimun of a 4-band EQ, jack/XLR DI input for direct connection, headphone output, balanced XLR DI output, 3.5mm auxiliary input | 20 | piece
4 | Piano Synthesizer | Piano Synthetizer 30- to 61-key velocity-sensitive arranger keyboard, 700+ built-in sounds, 150+ rhythm styles, 48-voice polyphony, USB/MIDI/audio connectors, built-in 2×12W speakers, AC power supply | 20 | piece
5 | Keyboard Stand | Adjustable double X-frame keyboard stand, allowing height customization between 70 and 100 cm, max. load 70 kg, Ø25 mm steel tubes, double wing-screw locking mechanism, foldable for transport | 20 | piece
6 | LED stage light | 54×3W RGB LED PAR spotlight, 25° beam angle, DMX 512 control (7 channels), auto/sound/master-slave modes, 100–240V power supply, weight between 2.5-4.5 kg, and rated IP20 for indoor use. | 60 | piece
7 | DMX Console | DMX 512 control console, 192 channels (12 universes × 16 channels), 12 or 24 programmable scenes, with features such as chaser mode, USB connection for backup, backlit LCD display | 20 | piece
8 | Lyre Moving Head | Motorized Beam/Wash lyre, 60W LED light source, at least 14 colors + white, with 8+ rotating gobos, 8-facet prism for dynamic effects, 540° pan/270° tilt, 16-channel DMX control, IP20 | 40 | piece