## specifications
Lot | Item | Minimum Requirements | Remarks: The comparative specification should indicate any deviation from the technical parameters or functional description of the tender documents. If there is no deviation from the technical specification in columns A-C, please indicate "Yes". Otherwise, describe your special features in this column.
| General requirement | For each item is to include a remote training/ introduction of min. 4 hours.
1 | Didactic Solar Thermal Process Trainer (Table-top) + PC | Description: Compact, table-top didactic training system for studying the fundamentals of solar thermal energy conversion, efficiency calculation, and system behavior. Technical Specifications: • Structure: Complete experimental unit on a frame, designed for laboratory use. • Collector Module: Flat plate collector simulation with adjustable tilt angle (approx. 0° to 60°). • Absorbers: Includes interchangeable absorber plates (at least 2 types: e.g., Blackened vs. Selective Coating) to demonstrate efficiency differences. • Artificial Sun: Integrated lighting module (Halogen or LED array) to simulate solar irradiation. Intensity must be adjustable (dimmable or switchable in steps) to simulate different weather conditions. • Hydraulic Circuit: Includes circulation pump (flow rate adjustable), piping, expansion vessel/buffer, and safety valve. • Storage Tank: Hot water tank (approx. 3-10 Liters) with internal heat exchanger and auxiliary electric heater for experiments without light. • Sensors: Integrated sensors for: - Temperatures (Collector Inlet/Outlet, Tank, Ambient). - Flow rate. - Irradiance (W/m²). • Data Acquisition: Integrated USB interface and Windows-compatible software for real-time visualization, control, and data export (Excel/CSV). • Computer Included: PC/Laptop suitable for the software (min. i5 processor, 8GB RAM, Windows 10/11, Monitor min. 21"). Didactic Requirement: A mandatory component of the training system is the presence of didactic, action-oriented teaching and learning materials (manuals, student guides, online or paper) enabling teaching staff to effectively integrate the component into a training curriculum.
2 | Parabolic Trough Collector Module (Add-on for Solar Trainer) | Description: Parabolic Trough Collector module designed as an interchangeable accessory for the Solar Thermal Trainer (Pos 1) to demonstrate Concentrating Solar Power (CSP) principles. Technical Specifications: • Type: Parabolic reflector trough concentrating light onto a central linear absorber. • Reflector: Highly polished aluminium or equivalent mirror material with parabolic curvature. • Absorber: Linear absorber tube (copper or blackened) positioned at the focal line. • Insulation: Absorber tube should ideally be encased in a glass tube (e.g., vacuum or double-walled) to reduce convection losses and demonstrate high-temperature generation. • Adjustability: Swivel mechanism with angle scale to adjust the collector towards the light source (from Pos 1) or sun. • Integration: Must be hydraulically and mechanically compatible with the Solar Thermal Trainer (Pos 1). Sensors (Temperature) must be readable by the main unit's data acquisition system. • Dimensions: Compact design compatible with the artificial light source of Pos 1. Aperture width approx. 300 – 500 mm. Didactic Requirement: A mandatory component of the training system is the presence of didactic, action-oriented teaching and learning materials (manuals, student guides, online or paper) enabling teaching staff to effectively integrate the component into a training curriculum.
3 | Automated Parabolic Trough Collector System (Sun Tracking) | Description: Standalone didactic parabolic trough collector system with automatic single-axis tracking, designed for outdoor or laboratory experiments on Concentrating Solar Power (CSP). Technical Specifications: • Structure: Robust, weather-resistant mobile frame (steel or aluminum) on castors, suitable for moving the unit outdoors for real sun experiments. • Collector: High-efficiency parabolic reflector (Aperture width > 500 mm preferred). • Absorber: Tubular absorber situated at the focal line. Ideally equipped with a glass envelope (evacuated or double-walled) to demonstrate the greenhouse effect and wind protection. • Tracking System: Fully motorized single-axis tracking mechanism. • Control Unit: Integrated control box (industrial PLC or Microcontroller) containing: - Tracking logic (Light sensor based or Astronomical). - Manual override function (East/West jogging) for teaching purposes. - Safety functions (e.g., emergency stop, defocusing/stowing position). • Hydraulics: Can operate with the main trainer (Pos 1) or has integrated connection points for an external pump unit. • Measurement: Includes sensors for fluid temperature (Inlet/Outlet) to determine thermal efficiency. Didactic Requirement: A mandatory component of the training system is the presence of didactic, action-oriented teaching and learning materials (manuals, student guides, online or paper).
4 | Didactic Solar Domestic Water Heating System (Real Scale) | Description: Educational training system demonstrating a complete "Real Scale" Solar Domestic Hot Water (DHW) installation. Designed for understanding system separation, heat exchange, and efficiency at realistic operating points. Technical Specifications: • Collector: 1x Full-size Flat Plate Collector (Gross area approx. 2.0 – 2.5 m²). Includes adjustable mounting frame (for flat roof or ground simulation). • Tank: Storage tank (Buffer or DHW), capacity approx. 70 – 120 Liters. Equipped with internal heat exchanger OR external plate heat exchanger connection ports. • Hydraulic Circuit: Complete solar pump station (dual line preferred) with circulation pump, flow meter, safety valve (6 bar), manometer, and filling/flushing unit. • Heat Transfer: Includes a Plate Heat Exchanger (approx. 2-5 kW capacity) to demonstrate system separation (Glycol loop vs. Water loop) OR utilizes an internal tank coil. • Instrumentation: Integrated sensors for: - Temperatures (Collector, Tank top/bottom, Heat exchanger inlet/outlet). - Solar Irradiance (Pyranometer/Sensor). - Flow rate. • Data Acquisition: Includes a multi-channel data logger with PC interface (USB/LAN) and software to visualize energy flows and calculate system efficiency (Heat Quantity Measurement). • Safety: Expansion vessel and safety group included. Didactic Requirement: A mandatory component of the training system is the presence of didactic, action-oriented teaching and learning materials (manuals, student guides, online or paper).
5 | Didactic Solar DHW System with Evacuated Tube Collector | Description: Educational training system demonstrating a complete Solar Domestic Hot Water (DHW) installation using Evacuated Tube technology. Designed to compare efficiency curves against flat plate collectors (Pos 4) and demonstrate high-temperature performance. Technical Specifications: • Collector: 1x Evacuated Tube Collector utilizing Heat Pipe principle (dry connection) for safe demonstration. Approx. 10–15 tubes (Gross area approx. 1.5 – 2.0 m²). Includes adjustable mounting frame (for flat roof or ground simulation). • Hydraulic Circuit: Complete solar pump station (or integrated into the collector loop) with circulation pump, flow meter, safety valve (6 bar), manometer, and filling/flushing unit. • Tank: Storage tank (Buffer or DHW), capacity approx. 70 – 120 Liters. Equipped with internal heat exchanger. • System Integration: Can be offered as a standalone system OR as a modular extension sharing the tank/pump station with Pos 4 (if compatible), provided simultaneous operation or easy switching is possible. • Instrumentation: Integrated sensors for: - Temperatures (Collector, Tank, Return). - Solar Irradiance (Pyranometer). - Flow rate. • Data Acquisition: Includes data logger/interface with PC connection (USB/LAN) and software for recording efficiency curves. Didactic Requirement: A mandatory component of the training system is the presence of didactic, action-oriented teaching and learning materials (manuals, student guides, online or paper). Alternative: Modular system where Pos 4 and Pos 5 share the same infrastructure (Tank/Pump) but possess distinct collector fields is accepted to optimize budget.
6 | Mobile Artificial Solar Illumination Unit | Description: Mobile artificial sun simulator designed to provide controlled irradiation for indoor experiments with solar thermal collectors and PV modules. Technical Specifications: • Structure: Independent mobile frame on castors (industrial grade), height-adjustable and tiltable to align with different collector types (compatible with Pos 4, 5 and 3). • Light Source: Array of high-intensity lamps (Halogen or High-Power LED). Must emit sufficient Infrared (IR) radiation to drive solar thermal collectors effectively. • Intensity: Dimmable / Adjustable intensity (e.g., via groups switching or dimmer knob) to simulate varying weather conditions (cloudy/sunny). • Power: Total electrical power consumption approx. 1.0 – 2.0 kW to ensure realistic heating rates. • Illumination Area: Sufficient to cover the aperture of the table-top trainers (approx. 0.5 – 1.0 m² target area). • Cooling: Passive or active cooling to ensure safe operation during long experiments. Didactic Requirement: A mandatory component of the training system is the presence of didactic, action-oriented teaching and learning materials (manuals, student guides, online or paper).
7 | Didactic Central Storage Module (Bivalent) for Solar Systems | Description: Advanced central storage training module designed to demonstrate energy storage stratification and the integration of multiple heat sources (e.g., Solar Thermal + Auxiliary Boiler/Heat Pump). ideal for combining with the collector fields from Pos 4 and Pos 5. Technical Specifications: • Tank Type: Vertical Bivalent Storage Tank (Domestic Hot Water or Buffer). • Capacity: Approx. 150 – 200 Liters. • Heat Exchangers: equipped with 2 internal heat exchangers (coils) to simulate bivalent operation (Lower coil: Solar, Upper coil: Auxiliary heating). • Insulation: High-quality removable or fixed thermal insulation (min. 50mm). • Hydraulics: Integrated pump station with high-efficiency circulation pump, flow meter, expansion vessel, and safety group (6 bar). • Instrumentation: Multiple temperature sensors positioned at different heights (top, middle, bottom) to demonstrate temperature stratification inside the tank. • Auxiliary Heating: Option to connect an electric immersion heater (smart grid ready) or external boiler. • System Integration: Piping connections designed to allow easy coupling with external collector training modules (Pos 4/5). • Data Interface: Sensors wired to a central terminal block or data logger interface. ***Didactic Requirement: A mandatory component of the training system is the presence of didactic, action-oriented teaching and learning materials (manuals, student guides, online or paper) enabling teaching staff to effectively integrate the component into a training curriculum.