## Equipment list RMPE
No. | Item name | Specifications | Use | Quantity
|  |  |  | unit | amount
1 | Continuous Stirred Tank Reactor (CSTR) | Material: borosilicate glass Shape: cylindrical Volume min.: 2 liters Heating system: jackets min. 200°C (bath required) Temperature sensor inside the reactor min. 200°C Pressure min.: 4 bar Stirrer: mechanical Outlets: min. 2 (top and bottom). Outlets must be provided with a stopcock to shut off flows (or a similar system to allow flows to pass or stop them). Inlets: min. 2 (gases and liquids and or pulps). Inlets must be provided with a stopcock to shut off flows (or a similar system to allow flows to pass or stop them). Peristaltic pump: min. 4 channels, adjustable flow rate min. 0,1 ml/min - 500ml/min (10 kits of every tube to cover all the flow rate range are required). Dosage mode required The assembly must include a frame to operate the equipment directly on the floor/workbench surface | Chhemical process engineering laboratory equipment, used for teaching and research in chemical/process engineering. | Piece | 1
2 | Scrubber (Gas absorption system) | Material: borosilicate glass Shape: cylindrical Volume min.: 10 liters Heating system: jackets min. 200 °C (bath required) Temperature sensor min. 200 °C Pressure min.: -1 to 0,5 bar Dosage pump min.: 10 l/h Temperature exhaust gas: -60°C to +200°C Temperature scrubbing liquid: 0°C to +80°C The system must include feeder and receiver vessels The assembly must include a frame to operate the equipment directly on the floor/workbench surface |  | Piece | 5
3 | Stirred liquid-liquid extraction columns | Material: borosilicate glass Shape: cylindrical Volume min.: 10 liters Heating system: jackets min. 200 °C (bath required) Temperature sensor min. 200 °C Pressure min.: -1 to 0,5 bar Stirrer: mechanical Outlets: min. 2 (top and bottom) Inlets: min. 2 (gases and liquids and or pulps) The system must include feeder and receiver vessels Peristaltic pump: 2 units min. 2 l/min The assembly must include a frame to operate the equipment directly on the floor/workbench surface |  | Piece | 1
4 | Installation & Commissioning | Clearance & Delivery: at GMIT campus Destination: German-Mongolian Institute for Resources and Technology (GMIT), Nalaikh District, 2nd khoroo, Ulaanbaatar, Mongolia Duration (excl. travel days): Up to 2 days Language for installation document: English |  | Lumpsum | 1
5 | Transport | FCA Frankfurt am Main Airport |  | Lumpsum | 1