## Tabelle1
Specifications
No. | Item | Specifications |  | Use | Quantity
[5 empty] | amount | unit
1 | Portable water analysis kit | A) Bacteriological Parameters and Equipment |  | The Portable Water Analysis Kit will be procured to enable rapid on-site water quality analysis and effective monitoring of physico-chemical water parameters. | 1 | pieces
|  | Adequate for determining these parameters: | Thermotolerant (feacal) coliforms Total Coliforms
|  | Incubator: | Ambient-independent temperature control, tests at 37°C or 44°C with selectable time periods, temperature stability ±0.1°C,
|  | Power supply of the incubator | Rechargable 12V sealed battery (to be supplied with the kit), min. 5 full incubation cycles from a fully charged battery
Mains electricity AC 220–240 V, 50 Hz as second option of power supply.
|  | Power Charger | With international adapters, cigarette lighter charger
|  | Petri Dish Storage | Specialized rack or container for organized and secure storage of Petri dishes inside the incubator or during transport
|  | Reusable petri dishes | 20 - 40 sterilised reusable aluminium Petri dishes
|  | Membrane Filtration Unit: | Bronze disc
Manual vacuum pump
1x Stainless steel forceps (blunt-ended), 1x Magnifying glass (min. 2.5x), and Pasteur pipettes
Min. 200 sealed membrane filters
Min. 200 absorbent pads
Min. 250ml polypropylene beaker, cards
Integrated sterilizable work surface.
B) Multi-parameter, portable Photometer
|  | Parameters (dissolved ion analysis) | Pre-programmed for: Ammonium, Free/Total Chlorine, Nitrate, Nitrite, Sulfate, Fluoride, Cyanide, Aluminum, Dissolved Iron, and Orthophosphate.
|  | Water protected | IP67
|  | Interface | User interface french Data download via USB (cable must be included)
|  | Reading Cuvettes: | Min. 6 cuvettes, reagents for photometer for min. 200 tests of each parameter (Free and Total Chlorine, Ammonia, Nitrites, and Nitrates)
C) Other parameters
|  | 1 Compact Turbidimeter | With min. 4 reading cuvettes and a calibration standard kit.
|  | 1 Pocket pH Tester | Waterproof handheld meter with automatic temperature compensation (ATC). Includes pH buffer solutions for calibration.
|  | 1 Pocket Conductivity/TDS Tester | Includes standard calibration solutions and a manual stirrer.
|  | Support | User manual in french or english, Remote support in french or english must be available to help/advise for utilisation of the kit if needed.